## Master Table
Block | # | 종류 | H | W | S | IC | OC | MAC Count | Memory Traffic | Arithmetic Intensity | Speedup (End-to-End) | BandWidth (GB/s) | Repeat | Repeat_x_MAC | tile_S | tile_IC | tile_OC | Theoretical Peak MAC/s | Input SRAM Depth (<=30000) | Psum SRAM Depth (<= 15000) | Weight SRAM Depth (<= 30000) | CPU reference time(s) | FPGA End-to-End time(s) | CPU Throughput (MB/s) | FPGA End-to-End Throughpout (MB/s) | Utilization (%) | PL Active time (s) | Run time(PL) (s) | DMA time (s) | Control time (s) | RUN (%) | DMA (%) | ISRAM DMA (s) | WSRAM DMA (s) | PSRAM DMA (s) | Host Run time (s) | MMIO (s) | Numpy Layout (s) | DMA Send wait (s) | DMA Recv Wait (s) | Numpy (%) | MMIO (%) | DMA Wait (%)
1 | 1 | Project PW | 112 | 112 | 12544 | 32 | 16 | 6422528 | 2410496 | 2.6644 | 1.3928 | 0.19984 | 4 | 25690112 | 3750 | 32 | 16 | 3200000000 | 15000 | 15000 | 128 | 0.10162 | 0.07296 | 63.2014 | 88.0281 | 99.5556 | 0.01409 | 0.002016 | 0.012063 | 1.1e-05 | 0.14308 | 0.85614 | 0.004014 | 2e-05 | 0.008028 | 0.065774 | 0.005019 | 0.04507 | 0.005558 | 0.010127 | 0.68523 | 0.076307 | 0.23847
2 | 2 | Expand PW | 112 | 112 | 12544 | 16 | 96 | 19267584 | 5625856 | 3.4248 | 1.3886 | 0.11141 | 21 | 404619264 | 625 | 16 | 96 | 3200000000 | 1250 | 15000 | 384 | 0.30297 | 0.21818 | 63.5957 | 88.3085 | 97.7137 | 0.056834 | 0.006162 | 0.050499 | 0.000173 | 0.10842 | 0.88854 | 0.002007 | 0.000323 | 0.048169 | 0.20917 | 0.025505 | 0.11839 | 0.01031 | 0.054966 | 0.56599 | 0.12193 | 0.31207
| 3 | Project PW | 56 | 56 | 3136 | 96 | 24 | 7225344 | 1514496 | 4.7708 | 2.3293 | 0.24959 | 2 | 14450688 | 2500 | 96 | 24 | 3200000000 | 30000 | 15000 | 576 | 0.12199 | 0.052373 | 59.229 | 137.9593 | 99.1185 | 0.00837 | 0.002278 | 0.006067 | 2.5e-05 | 0.27216 | 0.72485 | 0.003011 | 4.6e-05 | 0.003011 | 0.042381 | 0.002749 | 0.030454 | 0.003817 | 0.005361 | 0.71858 | 0.064864 | 0.21656
| 4 | Expand PW | 56 | 56 | 3136 | 24 | 144 | 10838016 | 2121216 | 5.1093 | 1.7566 | 0.1111 | 8 | 86704128 | 416 | 24 | 144 | 3200000000 | 1248 | 14976 | 864 | 0.15358 | 0.087429 | 70.5696 | 123.9636 | 96.5473 | 0.022748 | 0.003508 | 0.019092 | 0.000148 | 0.15421 | 0.83928 | 0.000753 | 0.000276 | 0.018063 | 0.079769 | 0.009888 | 0.04382 | 0.004184 | 0.021876 | 0.54934 | 0.12396 | 0.32669
| 5 | Project PW | 56 | 56 | 3136 | 144 | 24 | 10838016 | 2121216 | 5.1093 | 2.5893 | 0.27925 | 2 | 21676032 | 1666 | 144 | 24 | 3200000000 | 29988 | 9996 | 864 | 0.18102 | 0.069911 | 59.8713 | 155.0259 | 99.1185 | 0.01105 | 0.003417 | 0.007596 | 3.7e-05 | 0.30923 | 0.68742 | 0.004516 | 6.9e-05 | 0.003011 | 0.059019 | 0.002686 | 0.044516 | 0.005325 | 0.006492 | 0.75427 | 0.045511 | 0.20022
3 | 6 | Expand PW | 56 | 56 | 3136 | 24 | 144 | 10838016 | 2121216 | 5.1093 | 1.7722 | 0.1111 | 8 | 86704128 | 416 | 24 | 144 | 3200000000 | 1248 | 14976 | 864 | 0.15358 | 0.086664 | 70.5683 | 125.0579 | 96.5473 | 0.022748 | 0.003508 | 0.019092 | 0.000148 | 0.15421 | 0.83928 | 0.000753 | 0.000276 | 0.018063 | 0.079419 | 0.009732 | 0.043819 | 0.004004 | 0.021863 | 0.55174 | 0.12254 | 0.3257
| 7 | Project PW | 28 | 28 | 784 | 144 | 32 | 3612672 | 570368 | 6.3339 | 2.5134 | 0.26176 | 1 | 3612672 | 784 | 144 | 32 | 3200000000 | 14112 | 6272 | 1152 | 0.054838 | 0.021818 | 65.879 | 165.5822 | 98.2559 | 0.003352 | 0.001149 | 0.002179 | 2.5e-05 | 0.34278 | 0.65006 | 0.001129 | 4.6e-05 | 0.001004 | 0.015224 | 0.001385 | 0.010104 | 0.001545 | 0.00219 | 0.66369 | 0.090975 | 0.24534
| 8 | Expand PW | 28 | 28 | 784 | 32 | 192 | 4816896 | 727040 | 6.6254 | 1.7587 | 0.11261 | 3 | 14450688 | 312 | 32 | 192 | 3200000000 | 1248 | 14976 | 1536 | 0.06377 | 0.03626 | 75.5355 | 132.8432 | 94.9105 | 0.00814 | 0.001586 | 0.006456 | 9.8e-05 | 0.19484 | 0.79312 | 0.000251 | 0.000184 | 0.006021 | 0.029338 | 0.003837 | 0.016005 | 0.001705 | 0.00779 | 0.54554 | 0.13079 | 0.32364
| 9 | Project PW | 28 | 28 | 784 | 192 | 32 | 4816896 | 727040 | 6.6254 | 2.6047 | 0.28289 | 1 | 4816896 | 784 | 192 | 32 | 3200000000 | 18816 | 6272 | 1536 | 0.072029 | 0.027653 | 66.8744 | 174.1907 | 98.2559 | 0.004135 | 0.001532 | 0.00257 | 3.3e-05 | 0.3705 | 0.62152 | 0.001505 | 6.1e-05 | 0.001004 | 0.020139 | 0.001433 | 0.014193 | 0.001929 | 0.002584 | 0.70475 | 0.071155 | 0.22409
| 10 | Expand PW | 28 | 28 | 784 | 32 | 192 | 4816896 | 727040 | 6.6254 | 1.8649 | 0.11261 | 3 | 14450688 | 312 | 32 | 192 | 3200000000 | 1248 | 14976 | 1536 | 0.062889 | 0.033722 | 76.5936 | 142.8413 | 94.9105 | 0.00841 | 0.001586 | 0.006456 | 9.8e-05 | 0.18859 | 0.76766 | 0.000251 | 0.000184 | 0.006021 | 0.028368 | 0.003723 | 0.015261 | 0.001627 | 0.007758 | 0.53797 | 0.13124 | 0.33083
| 11 | Project PW | 28 | 28 | 784 | 192 | 32 | 4816896 | 727040 | 6.6254 | 2.7459 | 0.28289 | 1 | 4816896 | 784 | 192 | 32 | 3200000000 | 18816 | 6272 | 1536 | 0.072558 | 0.026424 | 66.3868 | 182.2925 | 98.2559 | 0.004135 | 0.001532 | 0.00257 | 3.3e-05 | 0.3705 | 0.62152 | 0.001505 | 6.1e-05 | 0.001004 | 0.018951 | 0.001399 | 0.010327 | 0.001932 | 0.002593 | 0.54493 | 0.073822 | 0.23877
4 | 12 | Expand PW | 28 | 28 | 784 | 32 | 192 | 4816896 | 727040 | 6.6254 | 1.946 | 0.11261 | 3 | 14450688 | 312 | 32 | 192 | 3200000000 | 1248 | 14976 | 1536 | 0.065373 | 0.033594 | 73.6833 | 143.3856 | 94.9105 | 0.00814 | 0.001586 | 0.006456 | 9.8e-05 | 0.19484 | 0.79312 | 0.000251 | 0.000184 | 0.006021 | 0.028288 | 0.003727 | 0.015196 | 0.001601 | 0.007764 | 0.53719 | 0.13175 | 0.33106
| 13 | Project PW | 14 | 14 | 196 | 192 | 64 | 2408448 | 249856 | 9.6393 | 2.4993 | 0.24961 | 1 | 2408448 | 196 | 192 | 64 | 3200000000 | 4704 | 3136 | 3072 | 0.03638 | 0.014556 | 66.2025 | 165.4608 | 93.3797 | 0.001873 | 0.000806 | 0.001001 | 6.5e-05 | 0.43033 | 0.53444 | 0.000376 | 0.000123 | 0.000502 | 0.008267 | 0.001386 | 0.004635 | 0.000853 | 0.001394 | 0.56066 | 0.16765 | 0.2718
| 14 | Expand PW | 14 | 14 | 196 | 64 | 384 | 4816896 | 449536 | 10.7153 | 2.2109 | 0.12391 | 2 | 9633792 | 156 | 64 | 384 | 3200000000 | 1248 | 14976 | 6144 | 0.05616 | 0.025401 | 85.7709 | 189.6341 | 87.5163 | 0.005609 | 0.00172 | 0.003628 | 0.000261 | 0.30665 | 0.64682 | 0.000125 | 0.000492 | 0.003011 | 0.01907 | 0.002639 | 0.009918 | 0.001496 | 0.005017 | 0.52008 | 0.13838 | 0.34153
| 15 | Project PW | 14 | 14 | 196 | 384 | 64 | 4816896 | 449536 | 10.7153 | 3.5517 | 0.29949 | 1 | 4816896 | 196 | 384 | 64 | 3200000000 | 9408 | 3136 | 6144 | 0.069048 | 0.019441 | 69.7616 | 247.77 | 93.3218 | 0.003244 | 0.001613 | 0.0015 | 0.000131 | 0.49723 | 0.46239 | 0.000753 | 0.000246 | 0.000502 | 0.012928 | 0.001426 | 0.007879 | 0.001353 | 0.002271 | 0.60945 | 0.1103 | 0.28032
| 16 | Expand PW | 14 | 14 | 196 | 64 | 384 | 4816896 | 449536 | 10.7153 | 2.5983 | 0.12391 | 2 | 9633792 | 156 | 64 | 384 | 3200000000 | 1248 | 14976 | 6144 | 0.067729 | 0.026067 | 71.1201 | 184.789 | 87.5163 | 0.005609 | 0.00172 | 0.003628 | 0.000261 | 0.30665 | 0.64682 | 0.000125 | 0.000492 | 0.003011 | 0.019811 | 0.002758 | 0.010502 | 0.001505 | 0.005045 | 0.53011 | 0.13922 | 0.33062
| 17 | Project PW | 14 | 14 | 196 | 384 | 64 | 4816896 | 449536 | 10.7153 | 2.0352 | 0.29949 | 1 | 4816896 | 196 | 384 | 64 | 3200000000 | 9408 | 3136 | 6144 | 0.06683 | 0.032837 | 72.0769 | 146.6911 | 93.3218 | 0.003244 | 0.001613 | 0.0015 | 0.000131 | 0.49723 | 0.46239 | 0.000753 | 0.000246 | 0.000502 | 0.012697 | 0.001425 | 0.007594 | 0.001419 | 0.002259 | 0.59809 | 0.11223 | 0.28967
| 18 | Expand PW | 14 | 14 | 196 | 64 | 384 | 4816896 | 449536 | 10.7153 | 2.2881 | 0.12391 | 2 | 9633792 | 156 | 64 | 384 | 3200000000 | 1248 | 14976 | 6144 | 0.056407 | 0.024652 | 85.3954 | 195.3957 | 87.5163 | 0.005609 | 0.00172 | 0.003628 | 0.000261 | 0.30665 | 0.64682 | 0.000125 | 0.000492 | 0.003011 | 0.01906 | 0.002605 | 0.009911 | 0.001502 | 0.005042 | 0.51999 | 0.13667 | 0.34334
| 19 | Project PW | 14 | 14 | 196 | 384 | 64 | 4816896 | 449536 | 10.7153 | 3.2544 | 0.29949 | 1 | 4816896 | 196 | 384 | 64 | 3200000000 | 9408 | 3136 | 6144 | 0.067546 | 0.020755 | 71.3128 | 232.0836 | 93.3218 | 0.003244 | 0.001613 | 0.0015 | 0.000131 | 0.49723 | 0.46239 | 0.000753 | 0.000246 | 0.000502 | 0.01274 | 0.00142 | 0.007698 | 0.001354 | 0.002269 | 0.60424 | 0.11146 | 0.28438
5 | 20 | Expand PW | 14 | 14 | 196 | 64 | 384 | 4816896 | 449536 | 10.7153 | 2.2996 | 0.12391 | 2 | 9633792 | 156 | 64 | 384 | 3200000000 | 1248 | 14976 | 6144 | 0.060382 | 0.026258 | 79.7737 | 183.4449 | 87.5163 | 0.005609 | 0.00172 | 0.003628 | 0.000261 | 0.30665 | 0.64682 | 0.000125 | 0.000492 | 0.003011 | 0.018926 | 0.002579 | 0.009819 | 0.001498 | 0.00503 | 0.51881 | 0.13627 | 0.34492
| 21 | Project PW | 14 | 14 | 196 | 384 | 96 | 7225344 | 523776 | 13.7947 | 3.7768 | 0.23352 | 2 | 14450688 | 156 | 384 | 96 | 3200000000 | 7488 | 3744 | 9216 | 0.099761 | 0.026414 | 72.4265 | 273.5422 | 87.5163 | 0.005215 | 0.00258 | 0.002243 | 0.000392 | 0.49473 | 0.43011 | 0.000753 | 0.000737 | 0.000753 | 0.019764 | 0.002645 | 0.011158 | 0.002205 | 0.003756 | 0.56456 | 0.13383 | 0.30161
| 22 | Expand PW | 14 | 14 | 196 | 96 | 576 | 10838016 | 748032 | 14.4887 | 3.4907 | 0.12875 | 2 | 21676032 | 104 | 96 | 576 | 3200000000 | 1248 | 14976 | 13824 | 0.12635 | 0.036195 | 85.7811 | 299.4341 | 87.4937 | 0.010268 | 0.003871 | 0.00581 | 0.000588 | 0.377 | 0.56584 | 0.000188 | 0.001106 | 0.004516 | 0.029379 | 0.002676 | 0.015528 | 0.002153 | 0.009022 | 0.52854 | 0.091085 | 0.38037
| 23 | Project PW | 14 | 14 | 196 | 576 | 96 | 10838016 | 748032 | 14.4887 | 4.9643 | 0.3072 | 1 | 10838016 | 196 | 576 | 96 | 3200000000 | 14112 | 4704 | 13824 | 0.13942 | 0.028085 | 77.7353 | 385.9005 | 93.3282 | 0.006357 | 0.003629 | 0.002435 | 0.000294 | 0.57087 | 0.38304 | 0.001129 | 0.000553 | 0.000753 | 0.020326 | 0.001452 | 0.012117 | 0.00206 | 0.004696 | 0.59613 | 0.071436 | 0.33238
| 24 | Expand PW | 14 | 14 | 196 | 96 | 576 | 10838016 | 748032 | 14.4887 | 3.5744 | 0.12875 | 2 | 21676032 | 104 | 96 | 576 | 3200000000 | 1248 | 14976 | 13824 | 0.12769 | 0.035724 | 84.8756 | 303.3819 | 87.4937 | 0.010268 | 0.003871 | 0.00581 | 0.000588 | 0.377 | 0.56584 | 0.000188 | 0.001106 | 0.004516 | 0.029359 | 0.002722 | 0.015427 | 0.002182 | 0.009028 | 0.52546 | 0.092714 | 0.38182
| 25 | Project PW | 14 | 14 | 196 | 576 | 96 | 10838016 | 748032 | 14.4887 | 4.7809 | 0.3072 | 1 | 10838016 | 196 | 576 | 96 | 3200000000 | 14112 | 4704 | 13824 | 0.13862 | 0.028995 | 78.184 | 373.7891 | 93.3282 | 0.006357 | 0.003629 | 0.002435 | 0.000294 | 0.57087 | 0.38304 | 0.001129 | 0.000553 | 0.000753 | 0.020348 | 0.001455 | 0.012144 | 0.002055 | 0.004695 | 0.59682 | 0.071506 | 0.33173
6 | 26 | Expand PW | 14 | 14 | 196 | 96 | 576 | 10838016 | 748032 | 14.4887 | 3.5634 | 0.12875 | 2 | 21676032 | 104 | 96 | 576 | 3200000000 | 1248 | 14976 | 13824 | 0.12557 | 0.035238 | 86.3133 | 307.5662 | 87.4937 | 0.010268 | 0.003871 | 0.00581 | 0.000588 | 0.377 | 0.56584 | 0.000188 | 0.001106 | 0.004516 | 0.029333 | 0.002628 | 0.015511 | 0.002183 | 0.009012 | 0.52879 | 0.089592 | 0.38165
| 27 | Project PW | 7 | 7 | 49 | 576 | 160 | 4515840 | 512896 | 8.8046 | 2.9591 | 0.33788 | 1 | 4515840 | 49 | 576 | 160 | 3200000000 | 3528 | 1960 | 23040 | 0.0613 | 0.020716 | 73.6679 | 217.988 | 77.7949 | 0.003822 | 0.001814 | 0.001517 | 0.00049 | 0.47462 | 0.39691 | 0.000282 | 0.000922 | 0.000314 | 0.013483 | 0.001447 | 0.007712 | 0.001687 | 0.002637 | 0.57198 | 0.10732 | 0.3207
| 28 | Expand PW | 7 | 7 | 49 | 160 | 960 | 7526400 | 833920 | 9.0253 | 2.1563 | 0.23326 | 2 | 15052800 | 49 | 160 | 640 | 3200000000 | 980 | 7840 | 25600 | 0.067852 | 0.031467 | 110.9238 | 239.1839 | 77.7778 | 0.007415 | 0.003024 | 0.003574 | 0.000816 | 0.40782 | 0.482 | 0.000157 | 0.001536 | 0.001882 | 0.024235 | 0.002627 | 0.013239 | 0.00262 | 0.005749 | 0.54628 | 0.1084 | 0.34533
| 29 | Project PW | 7 | 7 | 49 | 960 | 160 | 7526400 | 833920 | 9.0253 | 2.8657 | 0.29879 | 2 | 15052800 | 49 | 960 | 120 | 3200000000 | 5880 | 1470 | 28800 | 0.10165 | 0.035471 | 74.0416 | 212.1846 | 77.7778 | 0.006631 | 0.003024 | 0.00279 | 0.000816 | 0.45604 | 0.42075 | 0.000941 | 0.001536 | 0.000314 | 0.026301 | 0.002694 | 0.016205 | 0.003205 | 0.004198 | 0.61614 | 0.10243 | 0.28147
| 30 | Expand PW | 7 | 7 | 49 | 160 | 960 | 7526400 | 833920 | 9.0253 | 2.1387 | 0.23326 | 2 | 15052800 | 49 | 160 | 640 | 3200000000 | 980 | 7840 | 25600 | 0.066081 | 0.030898 | 113.8966 | 243.5886 | 77.7778 | 0.007415 | 0.003024 | 0.003574 | 0.000816 | 0.40782 | 0.482 | 0.000157 | 0.001536 | 0.001882 | 0.024311 | 0.002724 | 0.0132 | 0.002641 | 0.005746 | 0.54296 | 0.11205 | 0.34499
| 31 | Project PW | 7 | 7 | 49 | 960 | 160 | 7526400 | 833920 | 9.0253 | 3.0059 | 0.29879 | 2 | 15052800 | 49 | 960 | 120 | 3200000000 | 5880 | 1470 | 28800 | 0.10234 | 0.034046 | 73.5438 | 221.0656 | 77.7778 | 0.006631 | 0.003024 | 0.00279 | 0.000816 | 0.45604 | 0.42075 | 0.000941 | 0.001536 | 0.000314 | 0.026168 | 0.002683 | 0.016104 | 0.003191 | 0.00419 | 0.61541 | 0.10253 | 0.28206
7 | 32 | Expand PW | 7 | 7 | 49 | 160 | 960 | 7526400 | 833920 | 9.0253 | 2.1005 | 0.23326 | 2 | 15052800 | 49 | 160 | 640 | 3200000000 | 980 | 7840 | 25600 | 0.066705 | 0.031756 | 112.8311 | 237.0072 | 77.7778 | 0.007415 | 0.003024 | 0.003574 | 0.000816 | 0.40782 | 0.482 | 0.000157 | 0.001536 | 0.001882 | 0.024566 | 0.002636 | 0.013534 | 0.002637 | 0.005758 | 0.55092 | 0.1073 | 0.34173
| 33 | Project PW | 7 | 7 | 49 | 960 | 320 | 15052800 | 1479680 | 10.173 | 3.4253 | 0.28957 | 3 | 45158400 | 49 | 960 | 120 | 3200000000 | 5880 | 1470 | 28800 | 0.20259 | 0.059145 | 74.3022 | 254.5067 | 77.7778 | 0.012791 | 0.006048 | 0.00511 | 0.001632 | 0.47283 | 0.3995 | 0.001411 | 0.003072 | 0.000627 | 0.045782 | 0.003946 | 0.02792 | 0.005554 | 0.008362 | 0.60985 | 0.086191 | 0.30396
Final | 34 | Final PW | 7 | 7 | 49 | 320 | 1280 | 20070400 | 1952000 | 10.282 | 4.0111 | 0.26991 | 4 | 80281600 | 49 | 320 | 320 | 3200000000 | 1960 | 3920 | 25600 | 0.24698 | 0.061574 | 81.2629 | 325.9558 | 77.7778 | 0.017472 | 0.008064 | 0.007232 | 0.002176 | 0.46154 | 0.41392 | 0.000627 | 0.004096 | 0.002509 | 0.054968 | 0.005119 | 0.030715 | 0.006322 | 0.012813 | 0.55878 | 0.093127 | 0.34811

## Overall Summary Table
Avg E2E Speedup | Avg PE Utilization (%) | Avg PL Memory Ratio (%) | Avg Host Ratio (%) | Avg Arithmetic Intensity | Measured BW (GB/s) | Theoretical Bandwidth (Effective) (GB/s) | BW Utilization (%)
2.4504 | 88.2477 | 0.66503 | 81.7564 | 7.4646 | 0.16632 | 0.4 | 0.41581

## Roofline Summary Table
Type | Avg AI | Ridge AI (Measrued BW) | Ridge AI (Theoretical BW) | Bound Type
Expand PW | 6.9786 | 19.2396 | 8 | Memory-bound
Project PW | 7.6951 | 19.2396 | 8 | Memory-bound
Final PW | 10.282 | 19.2396 | 8 | Memory-bound

## Type Summary Table
Type | Avg E2E Speedup | Avg Util (%) | Avg Memory Ratio (%) | Avg Host Ratio (%) | Avg Arithmetic Intensity | Weighted Repeat
Expand PW | 2.0301 | 89.1156 | 74.4253 | 86.6033 | 6.9786 | 5.935
Project PW | 2.8559 | 89.3354 | 55.3524 | 74.4239 | 7.6951 | 1.7596
Final PW | 4.0111 | 77.7778 | 41.3919 | 89.2714 | 10.282 | 4

## Host Breakdown Summary
Metric | Ratio (%)
Numpy Layout | 58.5708
MMIO | 10.5059
DMA | 30.696